## fha-24cfr-200.926a
register_id | obligation_id | type | change_action | change_cite | supersedes | section | tags | source_authority | source_url | snapshot_id | captured_at | content_hash | effective_date | mandatory_date | handbook_version | superseded_by | paragraph_quote | register_authority
fha-24cfr-200.926a | fha-24cfr-200.926a-a | do |  |  |  | 24 CFR §200.926a(a) | regulator-direct, section-complete, fha-regulation, 24-cfr-200 | 24 CFR §200.926a(a) | https://www.ecfr.gov/current/title-24/section-200.926a | e7879367e1b39197 | 2026-10-14T21:16:05Z | sha256:f97288e75e47096a2ae6e5c284007b158065c83f6cd9320c0cf3f6f7a2c2af1e |  |  |  |  | HUD will review each local and State code submitted under this subpart to determine whether it regulates all of the following areas and subareas: (a) Fire Safety. (1) Allowable height; (2) Fire separations; (3) Fire resistance requirements; (4) Egress doors and windows; (5) Unit smoke detectors; (6) Flame spread. | 24 CFR §200.926a — Residential building code comparison items
fha-24cfr-200.926a | fha-24cfr-200.926a-b | do |  |  |  | 24 CFR §200.926a(b) | regulator-direct, section-complete, fha-regulation, 24-cfr-200 | 24 CFR §200.926a(b) | https://www.ecfr.gov/current/title-24/section-200.926a | e7879367e1b39197 | 2026-10-14T21:16:05Z | sha256:f97288e75e47096a2ae6e5c284007b158065c83f6cd9320c0cf3f6f7a2c2af1e |  |  |  |  | (b) Light and ventilation. (1) Habitable rooms; (2) Bath and toilet rooms. | 24 CFR §200.926a — Residential building code comparison items
fha-24cfr-200.926a | fha-24cfr-200.926a-c | do |  |  |  | 24 CFR §200.926a(c) | regulator-direct, section-complete, fha-regulation, 24-cfr-200 | 24 CFR §200.926a(c) | https://www.ecfr.gov/current/title-24/section-200.926a | e7879367e1b39197 | 2026-10-14T21:16:05Z | sha256:f97288e75e47096a2ae6e5c284007b158065c83f6cd9320c0cf3f6f7a2c2af1e |  |  |  |  | (c) Structural loads and seismic design. (1) Design live loads; (2) Design dead loads; (3) Snow loads (for jurisdictions with snow loading conditions identified in Section 7 of ASCE-7-88 (formerly ANSI A58.1-82); (4) Wind loads; (5) Earthquake loads (for jurisdictions in seismic zones 3 or 4, as identified in Section 9 of ASCE-7-88 (formerly ANSI A58.1-82)). | 24 CFR §200.926a — Residential building code comparison items
fha-24cfr-200.926a | fha-24cfr-200.926a-d | do |  |  |  | 24 CFR §200.926a(d) | regulator-direct, section-complete, fha-regulation, 24-cfr-200 | 24 CFR §200.926a(d) | https://www.ecfr.gov/current/title-24/section-200.926a | e7879367e1b39197 | 2026-10-14T21:16:05Z | sha256:f97288e75e47096a2ae6e5c284007b158065c83f6cd9320c0cf3f6f7a2c2af1e |  |  |  |  | (d) Foundation systems. (1) Foundation depths; (2) Footings; (3) Foundation materials criteria. | 24 CFR §200.926a — Residential building code comparison items
fha-24cfr-200.926a | fha-24cfr-200.926a-e | do |  |  |  | 24 CFR §200.926a(e) | regulator-direct, section-complete, fha-regulation, 24-cfr-200 | 24 CFR §200.926a(e) | https://www.ecfr.gov/current/title-24/section-200.926a | e7879367e1b39197 | 2026-10-14T21:16:05Z | sha256:f97288e75e47096a2ae6e5c284007b158065c83f6cd9320c0cf3f6f7a2c2af1e |  |  |  |  | (e) Materials standards. (1) Materials standards. | 24 CFR §200.926a — Residential building code comparison items
fha-24cfr-200.926a | fha-24cfr-200.926a-f | do |  |  |  | 24 CFR §200.926a(f) | regulator-direct, section-complete, fha-regulation, 24-cfr-200 | 24 CFR §200.926a(f) | https://www.ecfr.gov/current/title-24/section-200.926a | e7879367e1b39197 | 2026-10-14T21:16:05Z | sha256:f97288e75e47096a2ae6e5c284007b158065c83f6cd9320c0cf3f6f7a2c2af1e |  |  |  |  | (f) Construction components. (1) Steel; (2) Masonry; (3) Concrete; (4) Lumber; (5) Roof construction and covering; (6) Chimneys and fireplaces. | 24 CFR §200.926a — Residential building code comparison items
fha-24cfr-200.926a | fha-24cfr-200.926a-g | do |  |  |  | 24 CFR §200.926a(g) | regulator-direct, section-complete, fha-regulation, 24-cfr-200 | 24 CFR §200.926a(g) | https://www.ecfr.gov/current/title-24/section-200.926a | e7879367e1b39197 | 2026-10-14T21:16:05Z | sha256:f97288e75e47096a2ae6e5c284007b158065c83f6cd9320c0cf3f6f7a2c2af1e |  |  |  |  | (g) Glass. (1) Thickness/area requirements; (2) Safety glazing. | 24 CFR §200.926a — Residential building code comparison items
fha-24cfr-200.926a | fha-24cfr-200.926a-h | do |  |  |  | 24 CFR §200.926a(h) | regulator-direct, section-complete, fha-regulation, 24-cfr-200 | 24 CFR §200.926a(h) | https://www.ecfr.gov/current/title-24/section-200.926a | e7879367e1b39197 | 2026-10-14T21:16:05Z | sha256:f97288e75e47096a2ae6e5c284007b158065c83f6cd9320c0cf3f6f7a2c2af1e |  |  |  |  | (h) Mechanical. (1) Heating, cooling and ventilation systems; (2) Gas, liquid and solid fuel piping and equipment; (3) Chimneys and vents; (4) Ventilation (air changes). | 24 CFR §200.926a — Residential building code comparison items
fha-24cfr-200.926a | fha-24cfr-200.926a-i | do |  |  |  | 24 CFR §200.926a(i) | regulator-direct, section-complete, fha-regulation, 24-cfr-200 | 24 CFR §200.926a(i) | https://www.ecfr.gov/current/title-24/section-200.926a | e7879367e1b39197 | 2026-10-14T21:16:05Z | sha256:f97288e75e47096a2ae6e5c284007b158065c83f6cd9320c0cf3f6f7a2c2af1e |  |  |  |  | (i) Plumbing. (1) Materials standards; (2) Sizing and installing drainage systems; (3) Vents and venting; (4) Traps; (5) Cleanouts; (6) Plumbing fixtures; (7) Water supply and distribution; (8) Sewage disposal systems. | 24 CFR §200.926a — Residential building code comparison items
fha-24cfr-200.926a | fha-24cfr-200.926a-j | do |  |  |  | 24 CFR §200.926a(j) | regulator-direct, section-complete, fha-regulation, 24-cfr-200 | 24 CFR §200.926a(j) | https://www.ecfr.gov/current/title-24/section-200.926a | e7879367e1b39197 | 2026-10-14T21:16:05Z | sha256:f97288e75e47096a2ae6e5c284007b158065c83f6cd9320c0cf3f6f7a2c2af1e |  |  |  |  | (j) Electrical. (1) Branch circuits; (2) Services; (3) Grounding; (4) Wiring methods; (5) Cable; (6) Conduit; (7) Outlets, switches and junction boxes; (8) Panelboards. | 24 CFR §200.926a — Residential building code comparison items